## DIN
Connector Pin Number | Pin ID | Level | Application Name | AppLevel1 | AppLevel2
P61 | ECU_IO_MAXIM_PIN_ID0 | ECU_IO_SWITCH_OC_VBAT | AUX_61_H_DI | ECU_IO_SWITCH_OC_VBAT;ECU_IO_SWITCH_OC_GND | Digital Input - Active High;Digital Input - Active Low
P51 | ECU_IO_MAXIM_PIN_ID1 | ECU_IO_SWITCH_OC_VBAT | AUX_51_H_DI | ECU_IO_SWITCH_OC_VBAT;ECU_IO_SWITCH_OC_GND | Digital Input - Active High;Digital Input - Active Low
P22 | ECU_IO_MAXIM_PIN_ID6 | ECU_IO_SWITCH_OC_VBAT | AUX_22_H_DI | ECU_IO_SWITCH_OC_VBAT;ECU_IO_SWITCH_OC_GND | Digital Input - Active High;Digital Input - Active Low
P34 | ECU_IO_MAXIM_PIN_ID10 | ECU_IO_SWITCH_OC_GND | AUX_34_L_DI | ECU_IO_SWITCH_OC_VBAT;ECU_IO_SWITCH_OC_GND | Digital Input - Active High;Digital Input - Active Low
P27 | ECU_IO_MAXIM_PIN_ID15 | ECU_IO_SWITCH_OC_VBAT | AUX_27_H_DI | ECU_IO_SWITCH_OC_VBAT;ECU_IO_SWITCH_OC_GND | Digital Input - Active Low;Ignition Key ON - Active High
P42 | ECU_IO_MAXIM_PIN_ID3 | ECU_IO_SWITCH_OC_VBAT | AUX_42_H_DI | ECU_IO_SWITCH_OC_VBAT;ECU_IO_SWITCH_OC_GND | Digital Input - Active High;Digital Input - Active Low
P21 | ECU_IO_MAXIM_PIN_ID4 | ECU_IO_SWITCH_OC_VBAT | AUX_21_H_DI | ECU_IO_SWITCH_OC_VBAT;ECU_IO_SWITCH_OC_GND | Digital Input - Active High;Digital Input - Active Low
P31 | ECU_IO_MAXIM_PIN_ID5 | ECU_IO_SWITCH_OC_VBAT | AUX_31_H_DI | ECU_IO_SWITCH_OC_VBAT;ECU_IO_SWITCH_OC_GND | Digital Input - Active High;Digital Input - Active Low
P23 | ECU_IO_MAXIM_PIN_ID7 | ECU_IO_SWITCH_OC_VBAT | AUX_23_H_DI | ECU_IO_SWITCH_OC_VBAT;ECU_IO_SWITCH_OC_GND | Digital Input - Active High;Digital Input - Active Low
P41 | ECU_IO_MAXIM_PIN_ID2 | ECU_IO_SWITCH_OC_VBAT | AUX_41_H_DI | ECU_IO_SWITCH_OC_VBAT;ECU_IO_SWITCH_OC_GND | Digital Input - Active High;Digital Input - Active Low
P37 | ECU_IO_MAXIM_PIN_ID16 | ECU_IO_SWITCH_OC_VBAT | AUX_37_H_DI | ECU_IO_SWITCH_OC_VBAT;ECU_IO_SWITCH_OC_GND | Digital Input - Active Low;Ignition Key BAT - Active High
P25 | ECU_IO_MAXIM_PIN_ID11 | ECU_IO_SWITCH_OC_GND | AUX_25_L_DI | ECU_IO_SWITCH_OC_VBAT;ECU_IO_SWITCH_OC_GND | Digital Input - Active High;Digital Input - Active Low - Turns ON the VCU
P26 | ECU_IO_MAXIM_PIN_ID13 | ECU_IO_SWITCH_OC_GND | AUX_26_L_DI | ECU_IO_SWITCH_OC_VBAT;ECU_IO_SWITCH_OC_GND | Digital Input - Active High;Digital Input - Active Low
P35 | ECU_IO_MAXIM_PIN_ID12 | ECU_IO_SWITCH_OC_GND | AUX_35_L_DI | ECU_IO_SWITCH_OC_VBAT;ECU_IO_SWITCH_OC_GND | Digital Input - Active High;Digital Input - Active Low
P33 | ECU_IO_MAXIM_PIN_ID8 | ECU_IO_SWITCH_OC_VBAT | AUX_33_H_DI | ECU_IO_SWITCH_OC_VBAT;ECU_IO_SWITCH_OC_GND | Digital Input - Active High;Digital Input - Active Low
P36 | ECU_IO_MAXIM_PIN_ID14 | ECU_IO_SWITCH_OC_GND | AUX_36_L_DI | ECU_IO_SWITCH_OC_VBAT;ECU_IO_SWITCH_OC_GND | Digital Input - Active High;Digital Input - Active Low
P24 | ECU_IO_MAXIM_PIN_ID9 | ECU_IO_SWITCH_OC_VBAT | AUX_24_H_DI | ECU_IO_SWITCH_OC_VBAT;ECU_IO_SWITCH_OC_GND | Digital Input - Active High;Digital Input - Active Low
P28 | ECU_IO_MAXIM_PIN_ID17 | ECU_IO_SWITCH_OC_GND | AUX_28_L_DI | ECU_IO_SWITCH_OC_VBAT;ECU_IO_SWITCH_OC_GND | Digital Input - Active High;Digital Input - Active Low
P38 | ECU_IO_MAXIM_PIN_ID18 | ECU_IO_SWITCH_OC_GND | AUX_38_L_DI | ECU_IO_SWITCH_OC_VBAT;ECU_IO_SWITCH_OC_GND | Digital Input - Active High;Digital Input - Active Low

## DOUT
Connector Pin Number | Pin ID | Level | Application Name
P15 | UC_DIO_OUTPUT_GIO7 | Digital Output - Low Side | Noname_Pin_LSDResetPin
P16 | UC_DIO_OUTPUT_GIO24 | Digital Output - Low Side | Noname_Pin_Reserve1_
P20 | UC_DIO_OUTPUT_GIO6 | Digital Output - Low Side | Noname_Pin_Reserve2_
P21 | UC_DIO_OUTPUT_GIO20 | Digital Output - Low Side | ECU_HSD4_OUT4_P20
P22 | UC_DIO_OUTPUT_GIO8 | Digital Output - Low Side | HSD_Reset_Pin
P24 | UC_DIO_OUTPUT_GIO23 | Digital Output - Low Side | H_Bridge1_Direction
P33 | UC_DIO_OUTPUT_GIO10 | Digital Output - Low Side | ECU_HSD2_OUT4_P2
P34 | UC_DIO_OUTPUT_GIO11 | Digital Output - Low Side | ECU_HSD3_OUT1_P8
P40 | UC_DIO_OUTPUT_GIO21 | Digital Output - Low Side | ECU_HSD4_OUT1_P5
P42 | UC_DIO_OUTPUT_GIO12 | Digital Output - Low Side | ECU_HSD3_OUT2_P3
P43 | UC_DIO_OUTPUT_GIO13 | Digital Output - Low Side | ECU_HSD3_OUT4_P9
P90 | UC_DIO_OUTPUT_GIO5 | Digital Output - High Side | ECU_HSD2_OUT2_P6
P91 | UC_DIO_OUTPUT_GIO22 | Digital Output - High Side | ECU_HSD3_OUT3_P4
P92 | UC_DIO_OUTPUT_GIO14 | Digital Output - High Side | ECU_HSD4_OUT2_P10
P93 | UC_DIO_OUTPUT_GIO15 | Digital Output - High Side | ECU_HSD4_OUT3_P15
P94 | UC_DIO_OUTPUT_GIO9 | Digital Output - High Side | ECU_HSD2_OUT3_P1

## POUT
Connector Pin Number | Pin ID | Level | Application Name | PWM Frequency (Hz) | PWM Initial Deuty Cycle (%)
P16 | UC_PWM_POUT_ID_4 | Digital Output - Low Side | PWM_POUT_P16 | 200 | 50
P7 | UC_PWM_POUT_ID_1 | Digital Output - Low Side | PWM_POUT_P7 | 200 | 50
P12 | UC_PWM_POUT_ID_3 | Digital Output - Low Side | PWM_POUT_P12 | 200 | 50
P11 | UC_PWM_POUT_ID_2 | Digital Output - High Side | PWM_POUT_P11 | 200 | 50
H | UC_PWM_POUT_ID_0 | Digital Output - High Side | PWM_POUT_H | 200 | 50
P17 | UC_PWM_POUT_ID_5 | Digital Output - High Side | PWM_POUT_P17 | 200 | 50

## PIN
Connector Pin Number | Pin ID | Level | Application Name
P13 | UC_PWM_PIN_ID_2 | PWM Input | Noname_Pin_P13
P14 | UC_PWM_PIN_ID_1 | PWM Input | Noname_Pin_P14
P62 | UC_PWM_PIN_ID_0 | PWM Input | Noname_Pin_P62

## AIN
Connector Pin Number | Pin ID | Level | Application Name
P60 | UC_ADC_CORE1_SIG_ID2 | ADC Input - PP Signal (AC Charging) | ADC_5v_P60
P30 | UC_ADC_CORE1_SIG_ID8 | ADC Input - 0 to 24V | ADC_5v_P30
P29 | UC_ADC_CORE1_SIG_ID9 | ADC Input - 0 to 24V | ADC_5v_P29
P69 | UC_ADC_CORE1_SIG_ID0 | ADC Input - 0 to 12V | ADC_5v_P69
P59 | UC_ADC_CORE1_SIG_ID1 | ADC Input - 0 to 5V | ADC_5v_P59
P49 | UC_ADC_CORE1_SIG_ID3 | ADC Input - 0 to 5V | ADC_5v_P49
P50 | UC_ADC_CORE1_SIG_ID5 | ADC Input - 0 to 5V | ADC_5v_P50
X | UC_ADC_CORE1_SIG_ID4 | Internal | Power_Supply24v
P39 | UC_ADC_CORE1_SIG_ID6 | Internal_10 | ADC_5v_P39
P40 | UC_ADC_CORE1_SIG_ID7 | Internal7 | ADC_5v_P40
P73 | UC_ADC_CORE1_SIG_ID12 | Internal8 | ADC_5v_P73
P75 | UC_ADC_CORE1_SIG_ID10 | Internal9 | ADC_5v_P75
P74 | UC_ADC_CORE1_SIG_ID11 | Internal11 | ADC_5v_P74
P72 | UC_ADC_CORE1_SIG_ID13 | Internal12 | ADC_5v_P72
P71 | UC_ADC_CORE1_SIG_ID14 | Internal13 | ADC_5v_P71
P80 | UC_ADC_CORE1_SIG_ID15 | Internal14 | ADC_5v_P80
P79 | UC_ADC_CORE1_SIG_ID16 | Internal15 | ADC_5v_P79
P78 | UC_ADC_CORE1_SIG_ID17 | Internal16 | ADC_5v_P78
P77 | UC_ADC_CORE1_SIG_ID18 | Internal17 | ADC_5v_P77
P76 | UC_ADC_CORE1_SIG_ID19 | Internal18 | ADC_5v_P76
P70 | UC_ADC_CORE1_SIG_ID20 | Internal19 | ADC_5v_P70
P | UC_ADC_CORE1_SIG_ID21 | Internal20 | Temp_Sensor1
J | UC_ADC_CORE1_SIG_ID22 | Internal21 | Temp_Sensor2

## CAN
DBC Name | CAN RX Frame Ids (HEX) | CAN TX Frame Ids (HEX) | DIAG RX ID (HEX) | DIAG TX ID (HEX) | XCP CAN CHANNEL | XCP RX ID (HEX) | XCP TX ID (HEX) | XCP HB RX ID (HEX) | XCP HB TX ID (HEX) | Row_NR
deVCU.dbc | ECC02 | 666 | 3A0 | 3A1 | 1 | 2A0 | 1A0 | 2A1 | 1A1 | 1
| 43 | 44 | [7 empty] | 0
| F00500 | 90 | [7 empty] | 0
|  | 91 | [7 empty] | 0
|  | 92 | [7 empty] | 0
|  | 93 | [7 empty] | 0
|  | 94 | [7 empty] | 0
|  | 95 | [7 empty] | 0
|  | 96 | [7 empty] | 0
|  | 97 | [7 empty] | 0
|  | 98 | [7 empty] | 0
|  | 99 | [7 empty] | 0
0
0
0
0
0
0
0
0
0
0
0
0
0
0
0
0
0
0
0
0
0
0
0
0
0
0
0
0
0
0
0
0
0
0
0
0
0
0
0
0
0
0
0
0
0
0
0
0
0
0
0
0
0
0
0
0
0
0
0
0
0
0
0
0
0
0
0
0
0
0
0
0
0
0
0
0
0
0
0
0
0
0
0
0
0
0
0
0
0
0
0
0
0
0
0
0
0
0
0
0
0
0
0
0
0
0
0
0
0
0
0
0
0
0
0
0
0
0
0
0
0
0
0
0
0
0
0
0
0
0
0
0
0
0
0
0
0
0
0
0
0
0
0
0
0
0
0
0
0
0
0
0
0
0
0
0
0
0
0
0
0
0
0
0
0
0
0
0
0
0
0
0
0
0
0
0
0
0
0
0
0
0
0
0
0
0
0
0
0
0
0
0
0
0
0
0
0
0
0
0
0
0
0
0
0
0
0
0
0
0
0
0
0
0
0
0
0
0
0
0
0
0
0
0
0
0
0
0
0
0
0
0
0
0
0
0
0
0
0
0
0
0
0
0
0
0
0
0
0
0
0
0
0
0
0
0
0
0
0
0
0
0
0
0
0
0
0
0
0
0
0
0
0
0
0
0
0
0
0
0
0
0
0
0
0
0
0

## SETTINGS
ProjectName | SiftProbe_deVCU
Version1of3 | 0
Version1of3 | 0
Version1of3 | 0
DateModified | 0
SaveNr | 1

## PARAMETERS
Memory Address | Parameter ID | Name | Default Value | Resolution | Offset
0xF0204008 | PARAM_ID0 | Previous_Energy_Consumption | 250 | 0.1 | 0
0xF020400C | PARAM_ID1 | EEPROM_BootNumber | 10 | 1 | 0
0xF0204010 | PARAM_ID2 | CLB_NONAME_2 | 10 | 0.01 | 0
0xF0204014 | PARAM_ID3 | CLB_NONAME_3 | 10 | 0.0001 | 0
0xF0204018 | PARAM_ID4 | CLB_NONAME_4 | 10 | 0.01 | 0
0xF020401C | PARAM_ID5 | CLB_NONAME_5 | 10 | 0.01 | 0
0xF0204020 | PARAM_ID6 | CLB_NONAME_6 | 10 | 0.01 | 0
0xF0204024 | PARAM_ID7 | CLB_NONAME_7 | 10 | 0.001 | 0
0xF0204028 | PARAM_ID8 | CLB_NONAME_8 | 10 | 0.01 | 0

## DTCS
DTC ID | Name | Fault Severity | Reset Time | Error count limit
|  | Enum | (ms) | After the limit report selected severity
NoError
Warning
FaultLevel1
FaultLevel2
DTC5 | DTC_NONAME_5 | FaultLevel2 | 100 | 10
DTC6 | DTC_NONAME_6 | FaultLevel1 | 100 | 10
DTC7 | DTC_BMS_FAULT | FaultLevel2 | 5000 | 5
DTC8 | DTC_NONAME_8 | FaultLevel2 | 5000 | 5
DTC9 | DTC_NONAME_9 | FaultLevel2 | 5000 | 5
DTC10 | DTC_NONAME_10 | FaultLevel1 | 100 | 10