## DOUT
Connector Pin Number | Pin ID | Level | Application Name
P15 | UC_DIO_OUTPUT_GIO7 | Digital Output - Low Side | CONTACTOR_1_DOUT
P16 | UC_DIO_OUTPUT_GIO24 | Digital Output - Low Side | CONTACTOR_2_DOUT
P17 | UC_DIO_OUTPUT_GIO9 | Digital Output - Low Side | CONTACTOR_3_DOUT
P20 | UC_DIO_OUTPUT_GIO6 | Digital Output - Low Side | CONTACTOR_4_DOUT
P21 | UC_DIO_OUTPUT_GIO20 | Digital Output - Low Side | Relay_Pump_1_P21
P22 | UC_DIO_OUTPUT_GIO8 | Digital Output - Low Side | Relay_Pump_2_P22
P24 | UC_DIO_OUTPUT_GIO23 | Digital Output - Low Side | TCS_Relay_P24
P33 | UC_DIO_OUTPUT_GIO10 | Digital Output - Low Side | Noname_Pin_P33
P34 | UC_DIO_OUTPUT_GIO11 | Digital Output - Low Side | Noname_Pin_P34
P40 | UC_DIO_OUTPUT_GIO21 | Digital Output - Low Side | Noname_Pin_P40
P41 | UC_DIO_OUTPUT_GIO22 | Digital Output - High Side | BMS_Ignition_Out_P41
P42 | UC_DIO_OUTPUT_GIO12 | Digital Output - Low Side | Noname_Pin_P42
P43 | UC_DIO_OUTPUT_GIO13 | Digital Output - Low Side | Noname_Pin_P43
P44 | UC_DIO_OUTPUT_GIO14 | Digital Output - Low Side | Noname_Pin_P44
P78 | UC_DIO_OUTPUT_GIO5 | Digital Output - High Side | Noname_Pin_P78

## DIN
Connector Pin Number | Pin ID | Level | Application Name | AppLevel1 | AppLevel2
P07 | ECU_IO_MAXIM_PIN_ID0 | ECU_IO_SWITCH_OC_VBAT | Coolent_Level_P07 | ECU_IO_SWITCH_OC_VBAT;ECU_IO_SWITCH_OC_GND | Digital Input - Active High;Digital Input - Active Low
P08 | ECU_IO_MAXIM_PIN_ID1 | ECU_IO_SWITCH_OC_VBAT | GunConnected_P08 | ECU_IO_SWITCH_OC_VBAT;ECU_IO_SWITCH_OC_GND | Digital Input - Active High;Digital Input - Active Low
P11 | ECU_IO_MAXIM_PIN_ID6 | ECU_IO_SWITCH_OC_VBAT | Noname_Pin_P30 | ECU_IO_SWITCH_OC_VBAT;ECU_IO_SWITCH_OC_GND | Digital Input - Active High;Digital Input - Active Low
P12 | ECU_IO_MAXIM_PIN_ID10 | ECU_IO_SWITCH_OC_GND | Noname_Pin_P25 | ECU_IO_SWITCH_OC_VBAT;ECU_IO_SWITCH_OC_GND | Digital Input - Active High;Digital Input - Active Low
P13 | ECU_IO_MAXIM_PIN_ID15 | ECU_IO_SWITCH_OC_GND | VCU_KEY_ON_DI_P13 | ECU_IO_SWITCH_OC_VBAT;ECU_IO_SWITCH_OC_GND | Digital Input - Active Low;Ignition Key ON - Active High
P25 | ECU_IO_MAXIM_PIN_ID3 | ECU_IO_SWITCH_OC_VBAT | Noname_Pin_P28 | ECU_IO_SWITCH_OC_VBAT;ECU_IO_SWITCH_OC_GND | Digital Input - Active High;Digital Input - Active Low
P27 | ECU_IO_MAXIM_PIN_ID4 | ECU_IO_SWITCH_OC_VBAT | Noname_Pin_P11 | ECU_IO_SWITCH_OC_VBAT;ECU_IO_SWITCH_OC_GND | Digital Input - Active High;Digital Input - Active Low
P28 | ECU_IO_MAXIM_PIN_ID5 | ECU_IO_SWITCH_OC_VBAT | Noname_Pin_P29 | ECU_IO_SWITCH_OC_VBAT;ECU_IO_SWITCH_OC_GND | Digital Input - Active High;Digital Input - Active Low
P29 | ECU_IO_MAXIM_PIN_ID7 | ECU_IO_SWITCH_OC_VBAT | Noname_Pin_P52 | ECU_IO_SWITCH_OC_VBAT;ECU_IO_SWITCH_OC_GND | Digital Input - Active High;Digital Input - Active Low
P30 | ECU_IO_MAXIM_PIN_ID2 | ECU_IO_SWITCH_OC_VBAT | VCU_KEY_CRANK_DI_P30 | ECU_IO_SWITCH_OC_VBAT;ECU_IO_SWITCH_OC_GND | Digital Input - Active High;Digital Input - Active Low
P32 | ECU_IO_MAXIM_PIN_ID16 | ECU_IO_SWITCH_OC_GND | VCU_KEY_ACC_DI_P32 | ECU_IO_SWITCH_OC_VBAT;ECU_IO_SWITCH_OC_GND | Digital Input - Active Low;Ignition Key BAT - Active High
P35 | ECU_IO_MAXIM_PIN_ID11 | ECU_IO_SWITCH_OC_GND | Noname_Pin_P35 | ECU_IO_SWITCH_OC_VBAT;ECU_IO_SWITCH_OC_GND | Digital Input - Active High;Digital Input - Active Low - Turns ON the VCU
P36 | ECU_IO_MAXIM_PIN_ID13 | ECU_IO_SWITCH_OC_GND | Noname_Pin_P38 | ECU_IO_SWITCH_OC_VBAT;ECU_IO_SWITCH_OC_GND | Digital Input - Active High;Digital Input - Active Low
P38 | ECU_IO_MAXIM_PIN_ID12 | ECU_IO_SWITCH_OC_GND | Noname_Pin_P36 | ECU_IO_SWITCH_OC_VBAT;ECU_IO_SWITCH_OC_GND | Digital Input - Active High;Digital Input - Active Low
P52 | ECU_IO_MAXIM_PIN_ID8 | ECU_IO_SWITCH_OC_VBAT | Noname_Pin_P53 | ECU_IO_SWITCH_OC_VBAT;ECU_IO_SWITCH_OC_GND | Digital Input - Active High;Digital Input - Active Low
P53 | ECU_IO_MAXIM_PIN_ID14 | ECU_IO_SWITCH_OC_GND | Noname_Pin_P13 | ECU_IO_SWITCH_OC_VBAT;ECU_IO_SWITCH_OC_GND | Digital Input - Active High;Digital Input - Active Low
P54 | ECU_IO_MAXIM_PIN_ID9 | ECU_IO_SWITCH_OC_VBAT | Noname_Pin_P32 | ECU_IO_SWITCH_OC_VBAT;ECU_IO_SWITCH_OC_GND | Digital Input - Active High;Digital Input - Active Low
P55 | ECU_IO_MAXIM_PIN_ID17 | ECU_IO_SWITCH_OC_GND | Noname_Pin_P55 | ECU_IO_SWITCH_OC_VBAT;ECU_IO_SWITCH_OC_GND | Digital Input - Active High;Digital Input - Active Low
P61 | ECU_IO_MAXIM_PIN_ID18 | ECU_IO_SWITCH_OC_GND | Noname_Pin_P61 | ECU_IO_SWITCH_OC_VBAT;ECU_IO_SWITCH_OC_GND | Digital Input - Active High;Digital Input - Active Low

## POUT
Connector Pin Number | Pin ID | Level | Application Name | PWM Frequency (Hz) | PWM Initial Deuty Cycle (%)
P59 | UC_PWM_POUT_ID_0 | Digital Output - Low Side | TCS_RadFAN_P59 | 200 | 50
P23 | UC_PWM_POUT_ID_1 | Digital Output - Low Side | Noname_Pin_P23 | 200 | 50

## PIN
Connector Pin Number | Pin ID | Level | Application Name
P56 | UC_PWM_PIN_ID_0 | PWM input - CP Signal (AC Charging) | Noname_Pin_P56
P66 | UC_PWM_PIN_ID_1 | PWM Input | Noname_Pin_P66

## AIN
Connector Pin Number | Pin ID | Level | Application Name
P48 | UC_ADC_CORE1_SIG_ID2 | ADC Input - PP Signal (AC Charging) | ECU_AC_PP_SIG
P49 | UC_ADC_CORE1_SIG_ID8 | ADC Input - 0 to 24V | VCU_Aux24V_P49
P50 | UC_ADC_CORE1_SIG_ID9 | ADC Input - 0 to 24V | Noname_Pin_P60
P65 | UC_ADC_CORE1_SIG_ID0 | ADC Input - 0 to 12V | BCS_Temp2_Sensor_P65
P67 | UC_ADC_CORE1_SIG_ID1 | ADC Input - 0 to 5V | TCS_Temp_Sensor_P67
P68 | UC_ADC_CORE1_SIG_ID3 | ADC Input - 0 to 5V | TCS_Temp_Sensor2_P68
P69 | UC_ADC_CORE1_SIG_ID5 | ADC Input - 0 to 5V | Noname_Pin_P69
X | UC_ADC_CORE1_SIG_ID4 | Internal | ECU_Voltage

## CAN
DBC Name | CAN RX Frame Ids (HEX) | CAN TX Frame Ids (HEX) | DIAG RX ID (HEX) | DIAG TX ID (HEX) | XCP CAN CHANNEL | XCP RX ID (HEX) | XCP TX ID (HEX) | XCP HB RX ID (HEX) | XCP HB TX ID (HEX) | Row_NR
Rev1JARVISPH2_deVCU.dbc | 18F30A97 | 180697A7 | 3A0 | 3A1 | 1 | 2A0 | 1A0 | 2A1 | 1A1 | 1
| 18F30097 | 40 | [7 empty] | 0
| 18F30497 | 41 | [7 empty] | 0
| 18F30697 | 42 | [7 empty] | 0
| 18F30897 | 447 | [7 empty] | 0
| 18F30597 | 446 | [7 empty] | 0
| 18F30397 | 444 | [7 empty] | 0
| 43 | 18FF0DFE | [7 empty] | 0
| 44 | 18FAC603 | [7 empty] | 0
| 442 | 18FEF100 | [7 empty] | 0
| 440 | 18FE4A03 | [7 empty] | 0
| 441 | 18FF20EF | [7 empty] | 0
| 443 | 18FEDF00 | [7 empty] | 0
| 448 | 18EBFFEF | [7 empty] | 0
| 445 | 18ECFFEF | [7 empty] | 0
| 44A | 18FF45F3 | [7 empty] | 0
| CF00382 | 555 | [7 empty] | 0
| C010005 | 180696A7 | [7 empty] | 0
| 18F0010B | 180695A7 | [7 empty] | 0
| C010305 | 180694A7 | [7 empty] | 0
| 18FEAE30 | 180693A7 | [7 empty] | 0
| 18FAC503 | F00500 | [7 empty] | 0
| C010405 | 556 | [7 empty] | 0
| CEFEF0B | [8 empty] | 0
| 18FFF345 | [8 empty] | 0
| 18F30187 | [8 empty] | 0
| ECC01 | [8 empty] | 0
| 18F30287 | [8 empty] | 0
| ECC02 | [8 empty] | 0
0
0
0
0
0
0
0
0
0
0
0
0
0
0
0
0
0
0
0
0
0
0
0
0
0
0
0
0
0
0
0
0
0
0
0
0
0
0
0
0
0
0
0
0
0
0
0
0
0
0
0
0
0
0
0
0
0
0
0
0
0
0
0
0
0
0
0
0
0
0
0
0
0
0
0
0
0
0
0
0
0
0
0
0
0
0
0
0
0
0
0
0
0
0
0
0
0
0
0
0
0
0
0
0
0
0
0
0
0
0
0
0
0
0
0
0
0
0
0
0
0
0
0
0
0
0
0
0
0
0
0
0
0
0
0
0
0
0
0
0
0
0
0
0
0
0
0
0
0
0
0
0
0
0
0
0
0
0
0
0
0
0
0
0
0
0
0
0
0
0
0
0
0
0
0
0
0
0
0
0
0
0
0
0
0
0
0
0
0
0
0
0
0
0
0
0
0
0
0
0
0
0
0
0
0
0
0
0
0
0
0
0
0
0
0
0
0
0
0
0
0
0
0
0
0
0
0
0
0
0
0
0
0
0
0
0
0
0
0
0
0
0
0
0
0
0
0
0
0
0
0
0
0
0
0
0
0
0
0
0
0
0
0
0
0
0
0
0
0
0

## SETTINGS
ProjectName | SiftProbe_deVCU
Version1of3 | 0
Version1of3 | 0
Version1of3 | 0
DateModified | 0
SaveNr | 1

## PARAMETERS
Memory Address | Parameter ID | Name | Default Value | Resolution | Offset
0xF0204008 | PARAM_ID0 | Previous_Energy_Consumption | 250 | 0.1 | 0
0xF020400C | PARAM_ID1 | EEPROM_BootNumber | 10 | 1 | 0
0xF0204010 | PARAM_ID2 | CLB_NONAME_2 | 10 | 0.01 | 0
0xF0204014 | PARAM_ID3 | CLB_NONAME_3 | 10 | 0.0001 | 0
0xF0204018 | PARAM_ID4 | CLB_NONAME_4 | 10 | 0.01 | 0
0xF020401C | PARAM_ID5 | CLB_NONAME_5 | 10 | 0.01 | 0
0xF0204020 | PARAM_ID6 | CLB_NONAME_6 | 10 | 0.01 | 0
0xF0204024 | PARAM_ID7 | CLB_NONAME_7 | 10 | 0.001 | 0
0xF0204028 | PARAM_ID8 | CLB_NONAME_8 | 10 | 0.01 | 0

## DTCS
DTC ID | Name | Fault Severity | Reset Time | Error count limit
|  | Enum | (ms) | After the limit report selected severity
NoError
Warning
FaultLevel1
FaultLevel2
DTC5 | DTC_NONAME_5 | FaultLevel2 | 100 | 10
DTC6 | DTC_NONAME_6 | FaultLevel1 | 100 | 10
DTC7 | DTC_BMS_FAULT | FaultLevel2 | 5000 | 5
DTC8 | DTC_NONAME_8 | FaultLevel2 | 5000 | 5
DTC9 | DTC_NONAME_9 | FaultLevel2 | 5000 | 5
DTC10 | DTC_NONAME_10 | FaultLevel1 | 100 | 10